## Jaw Crusher Sizing Guide
CALCULATION COVER SHEET |  |  |  | Date: | 2015-12-27
|  |  |  | Author: |  |  | Revision
Project: | Example Jaw Crusher Size Calculations |  |  | Calc No:
Title: | Primary jaw crusher sizing
Purpose:
Basis / Assumptions:
| Crushing work index (WiC) |  |  | 7 | kWh/tonne | 6.3504 | kWh/st
Design criteria
| Solids bulk density |  |  | 1.7 | t/m³ |  |  | Bulk density is the apparent density
| F100 | (max opening) |  | 2000 | mm | 2000000 | µm | of a loose pile of unconsolidated
| F80 | (blasted rock) |  | 800 | mm | 800000 | µm | rocks. It is not “specific gravity”,
| P80 | (chart in appendix) |  | 250 | mm | 250000 | µm | the actual density of in-situ rock.
| Desired instantaneous throughput |  |  |  |  | 800 | tonnes/hour
|  | availability |  |  |  | 75% |  | Primary crushers have low
|  | operating hours per day |  |  |  | 12 | h/day | availability and often run only
|  | daily throughput |  |  |  | 7200 | tonnes/day | on dayshift.
Method, power draw:
Power draw to obtain this reduction ratio:
(Bond Equation)
| E = | 0.061738 | kWh/tonne (for a metric work index value)
| Power draw, nominal |  |  | 49.3901 | kW |  |  | Design margin needed to
| Design margin on motor size |  |  | 100% |  |  |  | start the motor under load
| Raw motor size |  |  | 98.7802 | kW |  |  | and to handle spikes of
hard ore. Consult with the
crusher vendor.
Method, volumetric flow:
The typical throughput values given on crusher brochures relate
| to a “typical” ore bulk density of |  |  | 1.6 | t/m³. The crushers are
actually volume (not weight) flow limited, so convert the desired tonnage
to what it would be with the “typical” ore bulk density (for reading the charts).
| Desired instantaneous throughput |  |  |  |  | 470.5882 | m³/h
| Equivalent “typical” mass throughput, use for charts |  |  |  |  | 752.9412 | t/h
Method, consult vendor data:
| Throughput |  |  | 752.9412 | t/h
| Motor size |  |  | 98.7802 | kW | 132.4664 | HP
| Closed side setting |  |  | 250 | mm | 9.8425 | inches
| Feed opening, at least |  |  | 2000 | mm
Results:
The selected crusher is:
C116 jaw crusher
Operating conditions:
|  | Closed side setting: |  | 150 | mm
| The maximum nominal t/h: |  |  | 320 | t/h |  | Mismatch with t/h in des crit | Use the lesser value from the chart.
| P100 | (to match P80) |  | 200 | mm | 7.874 | inches
Determine the size of a primary crusher (in this case jaw) using the Bond work index equation and vendor volumetric throughputs.
Primary crushers can be either volumetrically or by power draw. Design to both these constraints.
Bond low-energy impact crusher work index (WiC) testing at a laboratory on a representative sample of ore has the following results:
Consult the chart on the next page. Find a crusher that satisfies all of the following conditions:
Go to the particle size distribution (PSD) at the bottom of the appendix. Find the P100 that matches the P80.
1
One criteria typically drives the machine selection. For small throughputs, it will be the maximum feed size. For high throughput will be either t/h or kW and it may be necessary to relax the P80 dimension.

## Jaw Crushing Charts
Notes to user:
Insert the catalogue information
for the crusher you are proposing
to use.
Move the red arrows & circles
to indicate the throughput and
settings you are proposing.
Product 80% passing size from CSS

## Jaw Crusher (hidden)
Appendix, Jaw Crusher:
Notes to user:
Insert the catalogue information
for the crusher you are proposing
to use.
Move the red arrows & circles
to indicate the throughput and
settings you are proposing.
http://www.metso.com/miningandconstruction/MaTobox7.nsf/DocsByID/C456ED9F5C9B39B7C2256DAC00206B4D/$File/CseriesEnglish.pdf
Product 80% passing size from CSS