## About ...
Moly-Cop Tools, Version 2.0
About the BallBal_Direct Spreadsheet ...
Moly-Cop Tools, Version 2.0
About the Ballbal_Direct Spreadsheet ...
Scope : The BallBal_Direct spreadsheet was designed to compute the Size-by-Size Mass Balance around the Hydrocyclone Classifiers of any given Conventional Ball Mill circuit, operating under the Direct configuration (see Flowsheet), on the basis of actual plant measurements. Theoretical Framework : Whenever actual grinding data are collected in a plant environment, they will invariably be affected by natural experimental and measurement errors, in such a way that the basic mass balance equation around the hydrocyclones, for particles of size di : fiCF CF = fiU U + fiO O ??? , for i = 1,n will never be satisfied. In the above expression CF, U and O represent the mass flowrate of solids in the cyclones feed, underflow and overflow streams, respectively. Similarly, fiCF, fiU and fiO represent the fraction of those total respective streams corresponding to particles of size di. The Ballbal_Direct routine allows for the calculation of a whole new set of corresponding adjusted or fitted values fiCF, fiU and fiO, such that the objective functions : fi = [ wCF (fiCF - fiCF)2 + wU (fiU - fiU)2 + wO(fiO - fiO)2 ] ,for every particle size di are minimized and the adjusted values so generated strictly satisfy the mass balance restrictions : fiCF CF = fiU U + fiO O , for i = 1,n where wCF, wU and wO are user-defined weighting factors included to represent the relative quality and reliability of the samples from each of the 3 streams and the mass flowrates CF, U and O are calculated as : CF = F (1 + CL) U = F (CL) O = F where F is the dry Fresh Feedrate of solids to the grinding section and the Circulating Load (CL) is estimated by : CL = { usd S [(fiO - fiCF) / (fiCF - fiU)] + ufs (1/fSO - 1/fSCF) / (1/fSCF -1/fSU) } / (usd + ufs) all i where fsCF, fsU and fsO are the weight fractions of total solids in the cyclones feed, underflow and overflow streams, respectively, and also usd and ufs are user defined weighting factors included to represent the relative quality and reliability of the size distribution measurements vs. the percent solids measurements in all 3 streams. In general, a high relative value of a weighting factor is indicative of a more reliable measurement with respect to the other measurements participating in the same equations. A statistically sound weighting factor may be calculated as 100/(% error)2;
where (% error) corresponds to the combined sampling and measuring error percentage. Weighting factors must never be set equal to zero. The least-square minimization problem stated above may be linearized and solved through the Lagrange Multipliers Method (see About ... in Cyclobal_Single). Further refinement of the adjusted values so computed is achieved by imposing the condition that these values must conform to the Plitt's Classification Efficiency curve : (see About ... in Cyclosim_Single) Ei = Bpf + (1 - Bpf ) (1 - exp [ - 0.693 (di/d50c)m ]) with the aid of the Excel Subroutine Solver to minimize a least-square error objective function with respect to parameters Bpf, d50c and m. Finally, the size distributions for the remaining streams of the circuit (fresh feed, mill feed and mill discharge) are calculated on the basis of the adjusted values so obtained. Data Input and Program Execution : Most of the data required by the model must be defined in each corresponding unprotected white background cell - inside the red double-lined border - of the here attached Data_File worksheet. Gray background cells contain the results of the corresponding formula there defined and are protected to avoid any accidental editing. The remaining information required to run the program is entered in the Control_Panel worksheet, where the user is requested to provide initial guesses of the Bpf, d50c and m parameters (see About ... in Cyclosim_Single). The Bpc parameter is rarely used and was incorporated to take into account the possible short-circuit of coarse particles to the overflow (as could be the case in highly pressurized cyclones). Finally, the user must specify the relative weighting factors for the various feed, underflow and overflow streams plus the relative weighting factors for the size distribution and percent solids measurements. To run the program, select the objective function Cell E23 in Control_Panel and then, from the Tools Menu, select Solver ..., then Min and then By Changing any combination of Cells C21:F21. Clicking on the Solve button will execute the desired calculations. Important Notice : Solver ... must be run every time any element of input data gets to be modified. Otherwise, the current outputs are not valid. Calculation results are summarized in the Reports worksheet. New Moly-Cop Tools users are invited to explore the brief comments inserted in each relevant cell, rendering the whole utilization of the worksheets self-explanatory. Eventually, the user may wish to remove the view of the comments by selecting Tools / Options / View / Comments / None.

## Control_Panel
Moly-Cop Tools TM (Version 2.0)
Ballbal_Direct : MASS BALANCE CLOSURE AROUND A BALL MILL GRINDING CIRCUIT
Sample N° |  | 1
Weighting Factors :
Streams :
Fresh Feed |  | 0
Mill Discharge |  | 1
Cyclone Feed |  | 1
Cyclone U'flow |  | 1
Cyclone O'flow |  | 1
Size Distributions |  | 1
% Solids |  | 1
Initial Guesses :
Bpf | Bpc | d50c | m
0.37209 | 8.9094e-05 | 179.7775 | 1.6195 |  | 4
Obj. Function : |  | 0.0049247
Classifier Constants :
a1 |  | 9.6796
a2 |  | 1.4011
a3 |  | 54.95
a4 |  | 0.5242
l |  | 0.95015 |  | Note : Current calculations are not valid, if SOLVER has not been run after the last data modification.
Note on E13: Relative Weighting Factor of this sample with respect to the measurements associated with the other 2 streams. Default Value : 1
Note on E14: Relative Weighting Factor of this sample with respect to the measurements associated with the other 2 streams. Default Value : 1
Note on E16: Relative Weighting Factor of the Size Distribution analyses with respect to the % Solids analyses. Default Value : 1
Note on E17: Relative Weighting Factor of the % Solids analyses with respect to the Size Distribution analyses. Default Value : 1
Note on E11: Relative Weighting Factor of this sample with respect to the measurements associated with the other 2 streams. Default Value : 1
Note on D21: Fractional short-circuit of slurry to the cyclone overflow. Default Value : 0
Note on E23: To minimize this value, use Tools / Solver / Min, by changing any combination of Cells C21:F21.
Note on E26: See Cyclosim_Single spreadsheet for further reference.
Note on E27: See Cyclosim_Single spreadsheet for further reference.
Note on E28: See Cyclosim_Single spreadsheet for further reference.
Note on E29: See Cyclosim_Single spreadsheet for further reference.
Note on E30: See Cyclosim_Single spreadsheet for further reference.

## Data_File
Moly-Cop Tools TM (Version 2.0)
BALLBAL : Mass Balance Closure around a Ball Mill Grinding Circuit
| Circuit Type |  | DIRECT | [11 empty] | Sample N° |  | 1
| Remarks |  | Base Case Example
| Mill Dimensions and Operating Conditions | [7 empty] | 3348.3064 | Balls |  | Charge | Mill Charge Weight, tons |  |  | Apparent
| Eff. Diam. | Eff. Length | Speed | Charge | Balls | Interstitial |  | Lift | 0 | Overfilling |  | Volume, | Ball | Slurry |  | Density
| ft | ft | % Critical | Filling,% | Filling,% | Slurry Filling,% |  | Angle, (°) | 536.2193 | Slurry |  | m3 | Charge | Interstitial | Excess | ton/m3
| 18.5 | 22 | 72 | 38 | 38 | 100 |  | 35 | 3884.5256 | Net Power |  | 63.7587 | 296.4777 | 47.4798 | 0 | 5.3947 |  |  |  | NO DATA INPUT REQUIRED IN THIS GREEN AREA
|  | rpm | 12.8226 | [5 empty] | 10 | % Losses
[9 empty] | 4316.1396 | Gross kW |  | Feedrate, ton/hr (dry) |  |  | 400
Cyclone Dimensions (inches) and Operating Pressure (psi)
| Number | Diameter | Height | Inlet | Vortex | Apex | psi |  |  |  |  | Ore Density, ton/m3 |  |  | 2.8
| 10 | 20 | 75 | 3.5 | 7.5 | 3.6695 | 7.9771 |  |  |  |  | Balls Density, ton/m3 |  |  | 7.75
|  | Default Values: | 60 | 5 | 7 | 3.5
EXPERIMENTAL SIZE DISTRIBUTIONS
|  |  |  | Fresh Feed |  |  | Mill Discharge |  |  | Cyclone Feed |  |  | Cyclone U'flow |  |  | Cyclone O'flow |  |  |  | Circ. | Lambda | Cyclone Feed (pre-adjusted) |  |  |  | Cyclone O'flow (pre-adjusted) |  |  |  | Cyclone U'flow (pre-adjusted)
i | Mesh | Opening | Mid-Size | ton/hr | % Retained | % Passing | ton/hr | % Retained | % Passing | ton/hr | % Retained | % Passing | ton/hr | % Retained | % Passing | ton/hr | % Retained | % Passing |  | Load |  | ton/hr | % Retained | % Passing | adj. | ton/hr | % Retained | % Passing | adj. | ton/hr | % Retained | % Passing | adj.
1 | 1.05 | 25400 |  |  |  | 100 |  |  | 100 |  |  | 100 |  |  | 100 |  |  | 100 | [5 empty] | 100 | 0 |  |  | 100 | 0 |  |  | 100 | 0
2 | 0.742 | 19050 | 21997.0453 | 0 | 0 | 100 | 0 | 0 | 100 | 0 | 0 | 100 | 0 | 0 | 100 | 0 | 0 | 100 |  |  | 0 | 0 | 0 | 100 | 0 | 0 | 0 | 100 | 0 | 0 | 0 | 100 | 0
3 | 0.525 | 12700 | 15554.2599 | 20 | 5 | 95 | 13.693 | 1.1198 | 98.8802 | 18.172 | 1.1198 | 98.8802 | 18.172 | 1.486 | 98.514 | 0 | 0 | 100 |  |  | 4.5464e-09 | 18.172 | 1.1198 | 98.8802 | 9.2226e-09 | 9.0927e-09 | 2.2732e-09 | 100 | -2.2732e-09 | 18.172 | 1.486 | 98.514 | -6.9494e-09
4 | 0.371 | 9500 | 10984.0794 | 66.4 | 16.6 | 78.4 | 31.2635 | 2.5566 | 96.3236 | 41.4901 | 2.5566 | 96.3236 | 41.4901 | 3.3929 | 95.121 | 0 | 0 | 100 |  |  | 1.038e-08 | 41.4901 | 2.5566 | 96.3236 | 3.0279e-08 | 2.076e-08 | 5.1901e-09 | 100 | -7.4633e-09 | 41.4901 | 3.3929 | 95.121 | -2.2816e-08
5 | 3 | 6700 | 7978.095 | 56.28 | 14.07 | 64.33 | 30.7107 | 2.5114 | 93.8122 | 40.7564 | 2.5114 | 93.8122 | 40.7564 | 3.3329 | 91.7881 | 0 | 0 | 100 |  |  | 1.0197e-08 | 40.7564 | 2.5114 | 93.8122 | 5.0964e-08 | 2.0393e-08 | 5.0983e-09 | 100 | -1.2562e-08 | 40.7564 | 3.3329 | 91.7881 | -3.8402e-08
6 | 4 | 4750 | 5641.3651 | 41.32 | 10.33 | 54 | 27.8848 | 2.2803 | 91.5319 | 37.0061 | 2.2803 | 91.5319 | 37.0061 | 3.0262 | 88.7619 | 0 | 0 | 100 |  |  | 9.2584e-09 | 37.0061 | 2.2803 | 91.5319 | 6.9745e-08 | 1.8517e-08 | 4.6292e-09 | 100 | -1.7191e-08 | 37.0061 | 3.0262 | 88.7619 | -5.2554e-08
7 | 6 | 3350 | 3989.0475 | 33.36 | 8.34 | 45.66 | 29.0346 | 2.3743 | 89.1575 | 38.532 | 2.3743 | 89.1575 | 38.532 | 3.151 | 85.6109 | 0 | 0 | 100 |  |  | 9.6401e-09 | 38.532 | 2.3743 | 89.1575 | 8.93e-08 | 1.928e-08 | 4.8201e-09 | 100 | -2.2011e-08 | 38.532 | 3.151 | 85.6109 | -6.729e-08
8 | 8 | 2360 | 2811.761 | 27.36 | 6.84 | 38.82 | 33.2568 | 2.7196 | 86.4379 | 44.1353 | 2.7196 | 86.4379 | 44.1353 | 3.6092 | 82.0016 | 0 | 0 | 100 |  |  | 1.1042e-08 | 44.1353 | 2.7196 | 86.4379 | 1.117e-07 | 2.2084e-08 | 5.521e-09 | 100 | -2.7532e-08 | 44.1353 | 3.6092 | 82.0016 | -8.4168e-08
9 | 10 | 1700 | 2002.9978 | 21.64 | 5.41 | 33.41 | 38.5863 | 3.1555 | 83.2824 | 51.2081 | 3.1555 | 83.2824 | 51.2081 | 4.1876 | 77.814 | 0 | 0 | 100 |  | 3.0571 | 1.2811e-08 | 51.2081 | 3.1555 | 83.2824 | 1.3769e-07 | 2.5623e-08 | 6.4057e-09 | 100 | -3.3938e-08 | 51.2081 | 4.1876 | 77.814 | -1.0375e-07
10 | 14 | 1180 | 1416.3333 | 20.4 | 5.1 | 28.31 | 50.4679 | 4.1271 | 79.1554 | 66.9762 | 4.1271 | 79.1554 | 66.9762 | 5.4771 | 72.3369 | 1.3919e-07 | 3.4798e-08 | 100 |  | 3.0571 | 1.6756e-08 | 66.9762 | 4.1271 | 79.1554 | 1.7168e-07 | 1.727e-07 | 4.3176e-08 | 100 | -4.2316e-08 | 66.9762 | 5.4771 | 72.3369 | -1.2936e-07
11 | 20 | 850 | 1001.4989 | 15.6 | 3.9 | 24.41 | 59.3988 | 4.8574 | 74.2979 | 78.8285 | 4.8574 | 74.2979 | 78.8278 | 6.4463 | 65.8907 | 0.00071373 | 0.00017843 | 99.9998 |  | 3.0571 | 1.9721e-08 | 78.8285 | 4.8574 | 74.2979 | 2.1168e-07 | 0.00071377 | 0.00017844 | 99.9998 | -5.2176e-08 | 78.8278 | 6.4463 | 65.8907 | -1.5951e-07
12 | 28 | 600 | 714.1428 | 14.16 | 3.54 | 20.87 | 75.8083 | 6.1993 | 68.0986 | 100.6056 | 6.1993 | 68.0986 | 100.5058 | 8.219 | 57.6717 | 0.099799 | 0.02495 | 99.9749 |  | 3.0571 | 2.5069e-08 | 100.6056 | 6.1993 | 68.0986 | 2.6254e-07 | 0.099799 | 0.02495 | 99.9749 | -6.4711e-08 | 100.5058 | 8.219 | 57.6717 | -1.9783e-07
13 | 35 | 425 | 504.9752 | 12.04 | 3.01 | 17.86 | 92.578 | 7.5707 | 60.5279 | 122.8609 | 7.5707 | 60.5279 | 120.9195 | 9.8884 | 47.7833 | 1.9414 | 0.48535 | 99.4895 |  | 3.0571 | 2.8767e-08 | 122.8609 | 7.5707 | 60.5279 | 3.2089e-07 | 1.9414 | 0.48535 | 99.4895 | -7.9094e-08 | 120.9195 | 9.8884 | 47.7833 | -2.418e-07
14 | 48 | 300 | 357.0714 | 10.36 | 2.59 | 15.27 | 107.0793 | 8.7566 | 51.7713 | 142.1056 | 8.7566 | 51.7713 | 131.2011 | 10.7292 | 37.0541 | 10.9045 | 2.7261 | 96.7634 |  | 3.0571 | 2.4484e-08 | 142.1056 | 8.7566 | 51.7713 | 3.7056e-07 | 10.9045 | 2.7261 | 96.7634 | -9.1336e-08 | 131.2011 | 10.7292 | 37.0541 | -2.7923e-07
15 | 65 | 212 | 252.1904 | 8.84 | 2.21 | 13.06 | 108.2218 | 8.85 | 42.9213 | 143.6218 | 8.85 | 42.9213 | 116.3955 | 9.5184 | 27.5357 | 27.2263 | 6.8066 | 89.9568 |  | 3.0571 | 8.2965e-09 | 143.6218 | 8.85 | 42.9213 | 3.8739e-07 | 27.2263 | 6.8066 | 89.9568 | -9.5485e-08 | 116.3955 | 9.5184 | 27.5357 | -2.9191e-07
16 | 100 | 150 | 178.3255 | 7.52 | 1.88 | 11.18 | 94.6454 | 7.7398 | 35.1815 | 125.6044 | 7.7398 | 35.1815 | 85.7934 | 7.0159 | 20.5198 | 39.8111 | 9.9528 | 80.0041 |  | 3.0571 | -8.985e-09 | 125.6044 | 7.7398 | 35.1815 | 3.6917e-07 | 39.8111 | 9.9528 | 80.0041 | -9.0992e-08 | 85.7934 | 7.0159 | 20.5198 | -2.7817e-07
17 | 150 | 106 | 126.0952 | 6.48 | 1.62 | 9.56 | 74.5721 | 6.0982 | 29.0833 | 98.9651 | 6.0982 | 29.0833 | 56.9005 | 4.6531 | 15.8667 | 42.0645 | 10.5161 | 69.4879 |  | 3.0571 | -1.7937e-08 | 98.9651 | 6.0982 | 29.0833 | 3.3278e-07 | 42.0645 | 10.5161 | 69.4879 | -8.2024e-08 | 56.9005 | 4.6531 | 15.8667 | -2.5076e-07
18 | 200 | 75 | 89.1628 | 5.52 | 1.38 | 8.18 | 55.1937 | 4.5135 | 24.5697 | 73.2479 | 4.5135 | 24.5697 | 36.4369 | 2.9797 | 12.887 | 36.811 | 9.2027 | 60.2852 |  | 3.0571 | -1.9039e-08 | 73.2479 | 4.5135 | 24.5697 | 2.9416e-07 | 36.811 | 9.2027 | 60.2852 | -7.2504e-08 | 36.4369 | 2.9797 | 12.887 | -2.2165e-07
19 | 270 | 53 | 63.0476 | 4.72 | 1.18 | 7 | 40.6835 | 3.327 | 21.2428 | 53.9914 | 3.327 | 21.2428 | 24.135 | 1.9737 | 10.9133 | 29.8564 | 7.4641 | 52.8211 |  | 3.0571 | -1.6797e-08 | 53.9914 | 3.327 | 21.2428 | 2.6008e-07 | 29.8564 | 7.4641 | 52.8211 | -6.4106e-08 | 24.135 | 1.9737 | 10.9133 | -1.9598e-07
20 | 400 | 38 | 44.8776 | 3.4 | 0.85 | 6.15 | 29.371 | 2.4019 | 18.8409 | 38.9784 | 2.4019 | 18.8409 | 16.2324 | 1.3274 | 9.5859 | 22.746 | 5.6865 | 47.1346 | Circ. Load | 3.0571 | -1.3336e-08 | 38.9784 | 2.4019 | 18.8409 | 2.3303e-07 | 22.746 | 5.6865 | 47.1346 | -5.7438e-08 | 16.2324 | 1.3274 | 9.5859 | -1.7559e-07
21 | -400 | 0 | 19 | 24.6 | 6.15 | 0 | 230.3951 | 18.8409 | 0 | 305.7587 | 18.8409 | 0 | 117.2203 | 9.5859 | 0 | 188.5384 | 47.1346 | 0 | W. Factors |  | -1.1488e-07 | 305.7587 | 18.8409 |  |  | 188.5384 | 47.1346 |  |  | 117.2203 | 9.5859
Totals |  |  |  | 400 | 100 |  | 1222.8444 | 100 |  | 1622.8444 | 100 |  | 1222.8444 | 100 |  | 400 | 100 |  | 1 | 3.0571 |  | 1622.8444 | 100 |  |  | 400 | 100 |  |  | 1222.8444 | 100
% Solids | [5 empty] | 95 |  |  | 72 |  |  | 62.2016 |  |  | 76 |  |  | 40 | 1 | 3.0571 | 3.6229e-11 |  |  | 62.2016 | 2.8435e-07 |  |  | 40 | -2.8984e-08 |  |  | 76 | -3.1987e-07
Slurry Density, ton/m3 | [5 empty] | 2.5688 |  |  | 1.8617 |  |  | 1.6663 |  |  | 1.9553 |  |  | 1.3462
Weighting Factor | [5 empty] | 0 |  |  | 1 |  |  | 1 |  |  | 1 |  |  | 1 | CL (ave) | 3.0571
Note on F13: Rotational Mill Speed, expressed as a percentage of the critical centrifugation speed of the mill.
Note on H13: See Mill Power_Ball Mills for further details.
Note on K13: Represents the so-called Dynamic Angle of Repose (or Lift Angle) adopted during steady operation by the top surface of the mill charge ("the kidney") with respect to the horizontal. See Mill Power_Ball Mills for further details.
Note on F18: Free Cyclone Height, defined as the distance from the bottom end of the vortex finder to the top end of the apex.
Note on E25: The top Mesh Opening must always be defined to allow 100% of the material passing through such screen.
Note on I25: The top Mesh Opening must always be defined to allow 100% of the material passing through such screen.
Note on L25: The top Mesh Opening must always be defined to allow 100% of the material passing through such screen.
Note on R25: The top Mesh Opening must always be defined to allow 100% of the material passing through such screen.
Note on U25: The top Mesh Opening must always be defined to allow 100% of the material passing through such screen.
Note on L10: Component of the Total Mill Power Draw (Cell L13) contributed by the Ball Charge.
Note on L11: Component of the Total Mill Power Draw (Cell L13) contributed by the Overfilling Slurry on top of the "kidney".
Note on L12: Component of the Total Mill Power Draw (Cell L13) contributed by the Interstitial Slurry in the ball charge.
Note on L13: Net Mill Power Draw. See About ... in the Mill Power_Ball Mills spreadsheet.
Note on S13: Corresponds to the ratio between the Total Charge Weight and its Apparent Volume (including interstitial voids).
Note on G13: Total Apparent Volumetric Charge Filling - including balls and excess slurry on top of the ball charge, plus the interstitial voids in between the balls - expressed as a percentage of the net internal mill volume (inside liners).
Note on I13: This value represents the Volumetric Fractional Filling of the Voids in between the balls by the retained slurry in the mill charge. As defined, this value should never exceed 100%, but in some cases - particularly in Grate Discharge Mills - it could be lower than 100%. Note that this interstitial slurry does not include the overfilling slurry derived from the difference between Cells G13 and H13.

## Flowsheet
Moly-Cop Tools TM (Version 2.0)
[5 empty] | Sample N° | 1
Remarks |  | Base Case Example
[7 empty] | 40 | % Solids
[7 empty] | 60.2863 | % - Size 18
| psi | 7.9771 |  |  |  |  | 149.9619 | P80
| # of Cyclones | 10
| Vortex | 7.5 | [5 empty] | Circ. Load | 305.7348
| Apex | 3.6695 |  | 0.37209 | Bpf |  |  | m3/hr | 1565.8403
|  |  |  | 0.39162 | Bpw
| % Solids | 75.9987
Water,
[9 empty] | m3/hr | 355.076
ton/hr | 400 |  | Water, | 223.8714
F80 | 9794.5932 |  | m3/hr
[5 empty] | Gross kW | 4316.1396
| kWh/ton | 10.7903 |  |  | % Balls | 38
| Wio | 15.0796 |  |  | % Critical | 72
[5 empty] | % Solids | 72
[9 empty] | % Solids | 62.2016

## Reports
|  |  |  | Moly-Cop ToolsTM, Version 2.0 |  |  |  | Sample: | 1
BALLBAL
Grinding Circuit Mass Balance Estimator
| Remarks: | Base Case Example
CIRCUIT MASS BALANCE
Configuration : DIRECT
|  |  | Fresh | Mill | Mill | Sump | Cyclone | Cyclone | Cyclone
|  |  | Feed | Feed | Discharge | Water | Feed | U'flow | O'flow
| Ore, ton/hr |  | 400 | 1622.9394 | 1622.9394 | 0 | 1622.9394 | 1222.9394 | 400
| Water, m3/hr |  | 21.0526 | 407.2717 | 631.1431 | 355.076 | 986.2191 | 386.2191 | 600
| Slurry, ton/hr |  | 421.0526 | 2030.2111 | 2254.0825 | 355.076 | 2609.1585 | 1609.1585 | 1000
| Slurry, m3/hr |  | 163.9098 | 986.8929 | 1210.7643 | 355.076 | 1565.8403 | 822.9832 | 742.8571
| Slurry Dens., ton/m3 |  | 2.5688 | 2.0572 | 1.8617 | 1 | 1.6663 | 1.9553 | 1.3462
| % Solids (by volume) |  | 87.156 | 58.7319 | 47.8723 | 0 | 37.0166 | 53.0708 | 19.2308
| % Solids (by weight) |  | 95 | 79.9394 | 72 | 0 | 62.2016 | 75.9987 | 40
Particle Size Distributions (Cummulative % Passing)
i | Mesh | Opening
1 | 1.05 | 25400 | 100 | 100 | 100 | 0 | 100 | 100 | 100 | 0 | 0 | 0 | 0 | 0 | 0 | 0
2 | 0.742 | 19050 | 100 | 100 | 100 | 0 | 100 | 100 | 100 | 0 | 0 | 0 | 0 | 0 | 0 | 0
3 | 0.525 | 12700 | 95 | 97.648 | 98.8802 | 0 | 98.8802 | 98.5141 | 99.9996 | 9794.5932 | 0 | 0 | 0 | 0 | 0 | 0
4 | 0.371 | 9500 | 78.4 | 91.0003 | 96.3236 | 0 | 96.3236 | 95.1216 | 99.9987 | 0 | 0 | 0 | 0 | 0 | 0 | 0
5 | 3 | 6700 | 64.33 | 85.0213 | 93.8122 | 0 | 93.8122 | 91.789 | 99.9978 | 0 | 0 | 0 | 0 | 0 | 0 | 0
6 | 4 | 4750 | 54 | 80.1952 | 91.5319 | 0 | 91.5319 | 88.7631 | 99.9969 | 0 | 4679.402 | 0 | 0 | 0 | 0 | 0
7 | 6 | 3350 | 45.66 | 75.7655 | 89.1575 | 0 | 89.1575 | 85.6124 | 99.9961 | 0 | 0 | 0 | 0 | 0 | 0 | 0
8 | 8 | 2360 | 38.82 | 71.3603 | 86.4379 | 0 | 86.4379 | 82.0036 | 99.9951 | 0 | 0 | 0 | 0 | 0 | 2021.4972 | 0
9 | 10 | 1700 | 33.41 | 66.8717 | 83.2824 | 0 | 83.2824 | 77.8164 | 99.994 | 0 | 0 | 1273.4936 | 0 | 1273.4936 | 0 | 0
10 | 14 | 1180 | 28.31 | 61.488 | 79.1554 | 0 | 79.1554 | 72.3399 | 99.9925 | 0 | 0 | 0 | 0 | 0 | 0 | 0
11 | 20 | 850 | 24.41 | 55.6699 | 74.2979 | 0 | 74.2979 | 65.8944 | 99.9905 | 0 | 0 | 0 | 0 | 0 | 0 | 0
12 | 28 | 600 | 20.87 | 48.6046 | 68.0986 | 0 | 68.0986 | 57.6761 | 99.9638 | 0 | 0 | 0 | 0 | 0 | 0 | 0
13 | 35 | 425 | 17.86 | 40.4113 | 60.5279 | 0 | 60.5279 | 47.7874 | 99.4799 | 0 | 0 | 0 | 0 | 0 | 0 | 0
14 | 48 | 300 | 15.27 | 31.6867 | 51.7713 | 0 | 51.7713 | 37.0562 | 96.7603 | 0 | 0 | 0 | 0 | 0 | 0 | 0
15 | 65 | 212 | 13.06 | 23.9681 | 42.9213 | 0 | 42.9213 | 27.5359 | 89.9597 | 0 | 0 | 0 | 0 | 0 | 0 | 0
16 | 100 | 150 | 11.18 | 18.2177 | 35.1815 | 0 | 35.1815 | 20.5196 | 80.0083 | 0 | 0 | 0 | 0 | 0 | 0 | 149.9619
17 | 150 | 106 | 9.56 | 14.3124 | 29.0833 | 0 | 29.0833 | 15.8668 | 69.4907 | 0 | 0 | 0 | 0 | 0 | 0 | 0
18 | 200 | 75 | 8.18 | 11.7273 | 24.5697 | 0 | 24.5697 | 12.8875 | 60.2863 | 0 | 0 | 0 | 0 | 0 | 0 | 0
19 | 270 | 53 | 7 | 9.9494 | 21.2428 | 0 | 21.2428 | 10.9141 | 52.8211 | 0 | 0 | 0 | 0 | 0 | 0 | 0
20 | 400 | 38 | 6.15 | 8.7397 | 18.8409 | 0 | 18.8409 | 9.5868 | 47.134 | 0 | 0 | 0 | 0 | 0 | 0 | 0
| D80, microns |  | 9794.5932 | 4679.402 | 1273.4936 | 0 | 1273.4936 | 2021.4972 | 149.9619 | 9794.5932 | 4679.402 | 1273.4936 | 0 | 1273.4936 | 2021.4972 | 149.9619
| Specific Energy Consumption : |  |  | 10.7903 | KWH/ton (Gross)
| Operational Work Index : |  |  | 15.0796 | KWH/ton
|  |  |  | Moly-Cop ToolsTM, Version 2.0 |  |  |  | Sample: | 1
BALLBAL
Grinding Circuit Mass Balance Estimator
| Remarks: | Base Case Example
CLASSIFIERS PERFORMANCE
| Number of Cyclones : |  | 10 |  |  | Operating Conditions :
| Cyclone Dimensions, in : | [5 empty] | Feed Flowrate, m3/hr |  | 1565.8403
|  | Diameter | 20 |  |  |  | Pressure, psi |  | 7.9771
|  | Height | 75 |  |  |  | D50 (corr.), microns |  | 179.7775
|  | Inlet | 3.5 |  |  |  | Water By-Pass, % |  | 39.1616
|  | Vortex | 7.5 |  |  |  | Solids By-Pass, % |  | 37.2093
|  | Apex | 3.6695 |  |  |  | Plitt's Parameter |  | 1.6195
| Ore Density, ton/m3 |  | 2.8 |  |  |  | Circulating Load, % |  | 305.7348
Mass Balance around the Classifiers
|  |  |  | Size Distributions, % Passing |  |  |  | Classifier Efficiency
i | Mesh | Opening | Mid-Size | Feed | U'flow | O'flow |  | Actual | Corrected
1 | 1.05 | 25400 | 21997.0453 | 100 | 100 | 100 |  | 0.99991 | 1
2 | 0.742 | 19050 | 15554.2599 | 100 | 100 | 100 |  | 0.99991 | 1
3 | 0.525 | 12700 | 10984.0794 | 98.8802 | 98.5141 | 99.9996 |  | 0.99991 | 1
4 | 0.371 | 9500 | 7978.095 | 96.3236 | 95.1216 | 99.9987 |  | 0.99991 | 1
5 | 3 | 6700 | 5641.3651 | 93.8122 | 91.789 | 99.9978 |  | 0.99991 | 1
6 | 4 | 4750 | 3989.0475 | 91.5319 | 88.7631 | 99.9969 |  | 0.99991 | 1
7 | 6 | 3350 | 2811.761 | 89.1575 | 85.6124 | 99.9961 |  | 0.99991 | 1
8 | 8 | 2360 | 2002.9978 | 86.4379 | 82.0036 | 99.9951 |  | 0.99991 | 1
9 | 10 | 1700 | 1416.3333 | 83.2824 | 77.8164 | 99.994 |  | 0.99991 | 1
10 | 14 | 1180 | 1001.4989 | 79.1554 | 72.3399 | 99.9925 |  | 0.9999 | 0.99999
11 | 20 | 850 | 714.1428 | 74.2979 | 65.8944 | 99.9905 |  | 0.99894 | 0.99845
12 | 28 | 600 | 504.9752 | 68.0986 | 57.6761 | 99.9638 |  | 0.98424 | 0.97505
13 | 35 | 425 | 357.0714 | 60.5279 | 47.7874 | 99.4799 |  | 0.92346 | 0.87822
14 | 48 | 300 | 252.1904 | 51.7713 | 37.0562 | 96.7603 |  | 0.81061 | 0.69847
15 | 65 | 212 | 178.3255 | 42.9213 | 27.5359 | 89.9597 |  | 0.6831 | 0.49538
16 | 100 | 150 | 126.0952 | 35.1815 | 20.5196 | 80.0083 |  | 0.57492 | 0.32307
17 | 150 | 106 | 89.1628 | 29.0833 | 15.8668 | 69.4907 |  | 0.49738 | 0.19957
18 | 200 | 75 | 63.0476 | 24.5697 | 12.8875 | 60.2863 |  | 0.44697 | 0.11926
19 | 270 | 53 | 44.8776 | 21.2428 | 10.9141 | 52.8211 |  | 0.41642 | 0.070611
20 | 400 | 38 | 19 | 18.8409 | 9.5868 | 47.134 |  | 0.38342 | 0.01804
| Ore, ton/hr |  |  | 1622.9394 | 1222.9394 | 400 |  | Classifier Constants
| Water, m3/hr |  |  | 986.2191 | 386.2191 | 600 |  | a1 | 9.6796
| Slurry, ton/hr |  |  | 2609.1585 | 1609.1585 | 1000 |  | a2 | 1.4011
| Slurry, m3/hr |  |  | 1565.8403 | 822.9832 | 742.8571 |  | a3 | 54.95
| Slurry Dens., ton/m3 |  |  | 1.6663 | 1.9553 | 1.3462 |  | a4 | 0.5242
| % Solids (by volume) |  |  | 37.0166 | 53.0708 | 19.2308 |  | l | 0.95015
| % Solids (by weight) |  |  | 62.2016 | 75.9987 | 40 |  | Bpc | 8.9094e-05
|  |  |  | Moly-Cop ToolsTM, Version 2.0 |  |  |  | Sample: | 1
BALLBAL
Grinding Circuit Mass Balance Estimator
| Remarks: | Base Case Example
BALL MILL PERFORMANCE
| Eff. Diameter, ft |  | 18.5 |  |  |  | Mill Power, kW (Gross) |  | 4316.1396
| Eff. Length, ft |  | 22 |  |  |  | Mill Power, kW (Net) |  | 3884.5256
| Speed, % Critical |  | 72 |  |  |  | Throughput, ton/hr |  | 1622.9394
| App. Density, ton/m3 |  | 5.3947 |  |  |  | % Solids (by weight) |  | 79.9394
| Charge Level, % |  | 38 |  |  |  | Sp. Energy, KWH/ton |  | 2.6595
| Balls Filling, % |  | 38 |  |  |  | Reduction Ratio |  | 3.6745
| Lift Angle, (°) |  | 35 |  |  |  | Arbiter's Flow Number |  | 2.4716
Size Distributions
[5 empty] | Mill | Mill
i | Mesh | Opening | Mid-Size |  | Feed | Discharge
1 | 1.05 | 25400 | 21997.0453 |  | 100 | 100
2 | 0.742 | 19050 | 15554.2599 |  | 100 | 100
3 | 0.525 | 12700 | 10984.0794 |  | 97.648 | 98.8802
4 | 0.371 | 9500 | 7978.095 |  | 91.0003 | 96.3236
5 | 3 | 6700 | 5641.3651 |  | 85.0213 | 93.8122
6 | 4 | 4750 | 3989.0475 |  | 80.1952 | 91.5319
7 | 6 | 3350 | 2811.761 |  | 75.7655 | 89.1575
8 | 8 | 2360 | 2002.9978 |  | 71.3603 | 86.4379
9 | 10 | 1700 | 1416.3333 |  | 66.8717 | 83.2824
10 | 14 | 1180 | 1001.4989 |  | 61.488 | 79.1554
11 | 20 | 850 | 714.1428 |  | 55.6699 | 74.2979
12 | 28 | 600 | 504.9752 |  | 48.6046 | 68.0986
13 | 35 | 425 | 357.0714 |  | 40.4113 | 60.5279
14 | 48 | 300 | 252.1904 |  | 31.6867 | 51.7713
15 | 65 | 212 | 178.3255 |  | 23.9681 | 42.9213
16 | 100 | 150 | 126.0952 |  | 18.2177 | 35.1815
17 | 150 | 106 | 89.1628 |  | 14.3124 | 29.0833
18 | 200 | 75 | 63.0476 |  | 11.7273 | 24.5697
19 | 270 | 53 | 44.8776 |  | 9.9494 | 21.2428
20 | 400 | 38 | 19 |  | 8.7397 | 18.8409
|  | D80, microns |  |  | 4679.402 | 1273.4936

## C
Number of Cyclones |  |  |  | 10
Classifier Dimensions, inches.
DC | h | DI | DO | DU
20 | 75 | 3.5 | 7.5 | 3.6695
Classifier Constants
a1 | a2 | a3 | a4 | l |  | Cyclone | Cyclone | Cyclone
9.6796 | 1.4011 | 54.95 | 0.5242 | 0.95015 |  | Feed | U'flow | O'flow
Circulating Load, CL |  |  |  | 3.0573 | Solids, tons | 162.2844 | 122.2868 | 39.9977
Slurry Split, S |  |  |  | 1.1079 | Water, m3/hr | 98.6161 | 38.6197 | 59.9965
Cyclone Pressure, ft |  |  |  | 11.0562 | Slurry, tons | 260.9006 | 160.9064 | 99.9941
Cyclone Pressure, lb/in2 |  |  |  | 7.9771 | Slurry, m3/hr | 156.5749 | 82.2935 | 74.2814
Corrected Cut Size, d50c, microns |  |  |  | 179.7775 | Solids Density, ton/m3 | 2.8 | 2.8 | 2.8
Water By-Pass |  |  |  | 0.39162 | Slurry Density, ton/m3 | 1.6663 | 1.9553 | 1.3462
Fines By-Pass |  |  |  | 0.37209 | % Solids (by volume) | 37.0166 | 53.0708 | 19.2308
Coarse By-Pass |  |  |  | 8.9094e-05 | % Solids (by weight) | 62.2016 | 75.9987 | 40
Plitt's Parameter |  |  |  | 1.6195
[6 empty] | ton/hr (model) |  |  | % Retained (model) |  |  | % Passing (model) |  |  | % Passing (exp) |  |  | (Weighted Error)^2
| Opening | Mid-Size |  | Classifier |  | Cyclone | Cyclone | Cyclone | Cyclone | Cyclone | Cyclone | Cyclone | Cyclone | Cyclone | Cyclone | Cyclone | Cyclone | Cyclone | Cyclone | Cyclone
|  |  |  | Efficiency |  | Feed | U'flow | O'flow | Feed | U'flow | O'flow | Feed | U'flow | O'flow | Feed | U'flow | O'flow | Feed | U'flow | O'flow
[18 empty] | 1 | 1 | 1
1 | 25400 | [10 empty] | 100 | 100 | 100 | 100 | 100 | 100
2 | 19050 | 21997.0453 |  | 0.99991 |  | 0 | 0 | 0 | 0 | 0 | 0 | 100 | 100 | 100 | 100 | 100 | 100 | 0 | 0 | 2.0195e-28
3 | 12700 | 15554.2599 |  | 0.99991 |  | 18.172 | 18.1704 | 0.001619 | 1.1198 | 1.4859 | 0.00040478 | 98.8802 | 98.5141 | 99.9996 | 98.8802 | 98.514 | 100 | 0 | 2.6652e-08 | 1.6384e-07
4 | 9500 | 10984.0794 |  | 0.99991 |  | 41.4901 | 41.4864 | 0.0036965 | 2.5566 | 3.3925 | 0.00092418 | 96.3236 | 95.1216 | 99.9987 | 96.3236 | 95.121 | 100 | 0 | 3.0815e-07 | 1.7661e-06
5 | 6700 | 7978.095 |  | 0.99991 |  | 40.7564 | 40.7528 | 0.0036311 | 2.5114 | 3.3326 | 0.00090784 | 93.8122 | 91.789 | 99.9978 | 93.8122 | 91.7881 | 100 | 0 | 9.375e-07 | 5.0033e-06
6 | 4750 | 5641.3651 |  | 0.99991 |  | 37.0061 | 37.0028 | 0.003297 | 2.2803 | 3.0259 | 0.0008243 | 91.5319 | 88.7631 | 99.9969 | 91.5319 | 88.7619 | 100 | 0 | 1.8776e-06 | 9.3703e-06
7 | 3350 | 3989.0475 |  | 0.99991 |  | 38.532 | 38.5286 | 0.003433 | 2.3743 | 3.1507 | 0.00085829 | 89.1575 | 85.6124 | 99.9961 | 89.1575 | 85.6109 | 100 | 0 | 3.3088e-06 | 1.5362e-05
8 | 2360 | 2811.761 |  | 0.99991 |  | 44.1353 | 44.1314 | 0.0039322 | 2.7196 | 3.6088 | 0.0009831 | 86.4379 | 82.0036 | 99.9951 | 86.4379 | 82.0016 | 100 | 0 | 5.6426e-06 | 2.4034e-05
9 | 1700 | 2002.9978 |  | 0.99991 |  | 51.2081 | 51.2036 | 0.0045623 | 3.1555 | 4.1872 | 0.0011406 | 83.2824 | 77.8164 | 99.994 | 83.2824 | 77.814 | 100 | 0 | 9.5214e-06 | 3.652e-05
10 | 1180 | 1416.3333 |  | 0.99991 |  | 66.9762 | 66.9702 | 0.0059673 | 4.1271 | 5.4765 | 0.0014919 | 79.1554 | 72.3399 | 99.9925 | 79.1554 | 72.3369 | 100 | 0 | 1.7129e-05 | 5.6776e-05
11 | 850 | 1001.4989 |  | 0.9999 |  | 78.8285 | 78.8208 | 0.0077088 | 4.8574 | 6.4456 | 0.0019273 | 74.2979 | 65.8944 | 99.9905 | 74.2979 | 65.8907 | 99.9998 | 0 | 3.1349e-05 | 8.6191e-05
12 | 600 | 714.1428 |  | 0.99894 |  | 100.6056 | 100.4987 | 0.10687 | 6.1993 | 8.2183 | 0.026719 | 68.0986 | 57.6761 | 99.9638 | 68.0986 | 57.6717 | 99.9749 | 0 | 5.8861e-05 | 0.00012223
13 | 425 | 504.9752 |  | 0.98424 |  | 122.8609 | 120.9252 | 1.9357 | 7.5707 | 9.8887 | 0.48395 | 60.5279 | 47.7874 | 99.4799 | 60.5279 | 47.7833 | 99.4895 | 0 | 7.5348e-05 | 9.4206e-05
14 | 300 | 357.0714 |  | 0.92346 |  | 142.1056 | 131.2281 | 10.8775 | 8.7566 | 10.7312 | 2.7195 | 51.7713 | 37.0562 | 96.7603 | 51.7713 | 37.0541 | 96.7634 | 0 | 3.3493e-05 | 1.0023e-05
15 | 212 | 252.1904 |  | 0.81061 |  | 143.6218 | 116.4209 | 27.2009 | 8.85 | 9.5203 | 6.8006 | 42.9213 | 27.5359 | 89.9597 | 42.9213 | 27.5357 | 89.9568 | 0 | 8.2658e-07 | 1.0293e-05
16 | 150 | 178.3255 |  | 0.6831 |  | 125.6044 | 85.8009 | 39.8035 | 7.7398 | 7.0164 | 9.9515 | 35.1815 | 20.5196 | 80.0083 | 35.1815 | 20.5198 | 80.0041 | 0 | 1.3176e-06 | 2.7557e-05
17 | 106 | 126.0952 |  | 0.57492 |  | 98.9651 | 56.8974 | 42.0677 | 6.0982 | 4.6528 | 10.5175 | 29.0833 | 15.8668 | 69.4907 | 29.0833 | 15.8667 | 69.4879 | 0 | 5.0128e-07 | 1.6158e-05
18 | 75 | 89.1628 |  | 0.49738 |  | 73.2479 | 36.4323 | 36.8156 | 4.5135 | 2.9792 | 9.2044 | 24.5697 | 12.8875 | 60.2863 | 24.5697 | 12.887 | 60.2852 | 0 | 1.7817e-05 | 3.3877e-06
19 | 53 | 63.0476 |  | 0.44697 |  | 53.9914 | 24.1323 | 29.8591 | 3.327 | 1.9734 | 7.4652 | 21.2428 | 10.9141 | 52.8211 | 21.2428 | 10.9133 | 52.8211 | 0 | 5.4419e-05 | 3.5027e-10
20 | 38 | 44.8776 |  | 0.41642 |  | 38.9784 | 16.2315 | 22.7468 | 2.4019 | 1.3273 | 5.687 | 18.8409 | 9.5868 | 47.134 | 18.8409 | 9.5859 | 47.1346 | 0 | 8.8466e-05 | 1.4118e-06
21 | 0 | 19 |  | 0.38342 |  | 305.7587 | 117.2336 | 188.5251 | 18.8409 | 9.5868 | 47.134
Overall
[5 empty] | Total | 1622.8444 | 1222.8678 | 399.9766 | 100 | 100 | 100 | [7 empty] | 2.1113e-05 | 2.7392e-05 | 2.4253e-05