## About ...
Moly-Cop Tools, Version 2.0
About the Mill Power_SAG Mills Spreadsheet ...
Moly-Cop Tools, Version 2.0
About the Mill Power_Ball Mills Spreadsheet ...
Scope : The Mill Power_SAG Mills spreadsheet was designed to estimate the Net and Gross Power Demand (kW) of a semiautogenous mill, as a function of its known dimensions and basic operating conditions. Theoretical Framework : The Net Power Demand of a conventional tumbling mill may be well estimated by the simple Hogg and Fuerstenau Model (“Power Relations for Tumbling Mills”, Trans. SME-AIME, Vol. 252, pp. 418-432, 1972), here expanded from its original formulation to represent the independent contribution of each component of the mill charge (balls and slurry) to the total net power draw of the mill : Pnet = h Pgross = 0.238 D3.5 (L/D) Nc rap (J - 1.065 J2) sina where : Pgross = gross power draw of the mill (kW) = Pnet / h. h = electrical and power transmission efficiency, °/1. D = effective mill diameter, ft. L = effective mill length, ft. Nc = tumbling speed; expressed as a fraction (°/1) of the critical centrifugation speed : Ncrit = 76.6/D0.5. J = apparent volumetric fractional mill filling, °/1 (including the balls and the interstitial voids in between such balls). In special cases - particularly with Overflow Discharge Mills operating at low ball fillings - one must also include as part of the apparent charge volume the excess slurry that could accumulate on top of the ball charge. This is referred to as overfilling slurry, to distinguish it from the interstitial slurry which is, by definition, confined to the available voids in between the balls. a = charge lifting angle (defines the dynamic positioning of the center of gravity of the mill load (the ‘kidney’) with respect to the vertical direction. Typically in the range of 30° to 35°. and where rap denotes the apparent density of the charge (ton/m3), which may be evaluated on the basis of the indicated charge components (balls, interstitial slurry and overfilling slurry) : rap = { (1-fv) rb Jb + rp Jp fv Jb + rp (J – Jb) } / J with : fv = volume fraction (°/1) of interstitial voids in between the balls (typically assumed to be 40% of the volume apparently occupied by the balls). Jb = apparent balls filling (°/1) (including balls and slurry and the interstitial voids in between the balls). Jp = interstitial slurry filling (°/1), corresponding to the fraction of the available interstitial voids (in between the ball charge) actually occupied by the slurry of finer particles. rm = mineral particle density, ton/m3. rp = slurry density (ton/m3) directly related to the weight % solids of the slurry (fs) by : 1/[(fs/rm) + (1 - fs)].
In this formulation, the contribution to the net mill power by the balls in the charge becomes : Pb = [(1-fv) rb Jb / rap J] · (h Pgross) Similarly, the contribution to the net mill power by the interstitial slurry in the charge becomes : Ps = [rb Jp fv Jb / rap J] · (h Pgross) and the normally negligible contribution of the overfilling slurry on top of the charge becomes : Po = [rp (J - Jb) / rap J] · (h Pgross) Data Input : All data required by the model must be defined in each corresponding unprotected white background cell of the here attached Data File worksheet. Gray background cells contain the results of the corresponding formulas there defined and are protected to avoid any accidental editing.

## Data_File
Moly-Cop Tools TM (Version 2.0)
SAG MILL POWER ESTIMATION
Hogg & Fuerstenau Model
Remarks | Base Case Example : 36'f x 17' SAG Mill.
Mill
Power, kW
Mill Dimensions and Operating Conditions | [6 empty] | 4477.3173 | Balls
Eff. Diameter | Eff. Length | Mill Speed | Charge | Balls | Interstitial | Lift | 2911.7006 | Rocks
ft | ft | % Critical | Filling,% | Filling,% | Slurry Filling,% | Angle, (°) | 1297.7971 | Slurry
35 | 17 | 76 | 28 | 10 | 60 | 38 | 8686.815 | Net Total
| rpm | 9.8403 |  |  |  |  | 5 | % Losses
[7 empty] | 9144.0158 | Gross Total
% Solids in the Mill |  | 78 |  | Charge | Mill Charge Weight, tons |  |  | Apparent
Ore Density, ton/m3 |  | 2.8 |  | Volume, | Ball | O´size | Interstitial | Density
Slurry Density, ton/m3 |  | 2.0057 |  | m3 | Charge | Rocks | Slurry | ton/m3
Balls Density, ton/m3 |  | 7.75 |  | 129.9369 | 215.788 | 140.3318 | 62.5484 | 3.2221
Note on C14: Mill Diameter, inside liners.
Note on D14: Effective Grinding Lenght.
Note on E14: Rotational Mill Speed, expressed as a percentage of the critical centrifugation speed of the mill.
Note on F14: Total Apparent Volumetric Charge Filling - including balls and rocks, plus the interstitial voids in between the balls - expressed as a percentage of the net internal mill volume (inside liners). "Rocks" are loosely defined as those particles big enough to increase the total apparent charge volume; i. e. do not fit in between the ball charge interstices.
Note on G14: Apparent Volumetric Ball Filling Level, expressed as a percentage of the net internal mill volume (inside liners). Necessarily less or equal than the Total Charge Filling (Cell F14).
Note on H14: This value represents the Volumetric Fractional Filling of the Voids - in between the balls and the rocks - by the retained slurry in the mill charge. In lack of actual measurements, a reasonable default value seems to be of the order of 50%.
Note on I14: Represents the so-called Dynamic Angle of Repose (or Lift Angle) adopted during steady operation by the top surface of the mill charge ("the kidney") with respect to the horizontal. A reasonable default value for this angle is 40°, but may be easily "tuned" to specific applications against any available actual power data.
Note on J11: Component of the Total Mill Power Draw (Cell J14) contributed by the Ball Charge.
Note on J12: Component of the Total Mill Power Draw (Cell J14) contributed by the Rocks.
Note on J13: Component of the Total Mill Power Draw (Cell J14) contributed by the Interstitial Slurry.
Note on J14: See attached Worksheet About ...
Note on K21: Corresponds to the ratio between the Total Charge Weight and its Apparent Volume (including interstitial voids).